PARTICLE_SIMULATION
    ! List of particles in simulation
    TYPE(particle), VECTOR :: particles
    ! Initialize list of particles
    VOID; SUBROUTINE initialize(concentration, intensity, T_environment, humidity, v_wind)
        ! Particle concentration in the air [x/m³] (0...30.000)
        INT :: concentration
        ! Intensity coefficient [%] (0...1)
        DP :: intensity
        ! Velocity of Wind [m/s]
        DP, VECTOR:: v_wind
        ! Temperature of environment [K]
        DP :: T_environment
        ! Relative Humidity in environment [%]
        DP :: humidit
    ! Update Particle
    VOID, SUBROUTINE update(integration_procedure_evaporation, integration_procedure_movement, dt)
        ! Desired numeric integration procedure for evaporation (Euler, Runge-Kutta, ...)
        PROCEDURE(num_int_procedure) :: integration_procedure_evaporation
        ! Desired numeric integration procedure for movement (Euler, Runge-Kutta, ...)
        PROCEDURE(num_int_procedure) :: integration_procedure_movement
        ! Stepwith [s]
        DP :: dt
    ! Give out Observables in Vector
    VECTOR, FUNCTION output(start_idx, end_idx)
       ! Select desired Particles by Index
        INT :: start_idx
        INT :: end_idx
Manage Execution of Simulation
MODULE_MOVEMENT
MODULE_EVAPORATION
    ! 1st Order Derivative of particle diameter [µm/s]
    VECTOR, FUNCTION dddt(y, params, params_dim, alg_dim)
! Dimension of result vector
        INT :: alg_dim
! Dimension of parameter vector
        INT :: params_dim
! Parameter vector
        DP, VECTOR:: params
! Vector of observables
        DP, VECTOR :: y
! Result vector
        DP, VECTOR :: dddt
    ! Update Particle Diameter [µm]
    VOID, SUBROUTINE evaluate_evaporation(integration_procedure, prtcl, dt)
        ! Desired numeric integration procedure (Euler, Runge-Kutta, ...)
        PROCEDURE(num_int_procedure) :: integration_procedure
        ! Desired particle
        TYPE(particle) :: prtcl
        ! Stepwidth [s]
        DP :: dt
    ! Diffusion Coefficient [m²/s = = µm²/s * 10¹²]
    DP, FUNCTION D_Coeff(T_particle, T_environment)
        ! Temperature of Particle T_prtcl and Environment T_env [K]
        DP :: T_particle, T_environment
    ! Calculate partial pressure of H2O at certain temperature [Pa = kg⋅m⁻¹⋅s⁻²]
    DP, FUNCTION p0_H2O(T)
        ! Desired Temperature [K]
        DP :: T
    ! Calculate partial pressure of H2O in particle (fluid water) [Pa = kg⋅m⁻¹⋅s⁻²]
    DP, FUNCTION pw_H2O(T_particle)
        ! Temperature of particle [K]
        DP :: T_particle
    ! Calculate partial pressure of H2O in environment (steam) [Pa = kg⋅m⁻¹⋅s⁻²]
    DP, FUNCTION pinf_H2O(T_environment, humidity)
        ! Temperature of Environment [K]
        DP :: T_environment
        ! Humidity of environment [%]
        DP :: humidity
    ! Calculate Sherwood number [dimensionless]
    DP, FUNCTION Sh(velocity, diameter, T_environment, T_particle)
        ! Temperature of environment and particle [K]
        DP :: T_environment, T_particle
        ! Velocity of particle [m/s]
        DP :: velocity
        ! Diameter of particle [µm]
        DP :: diameter
    ! Calculate Reynolds number [dimensionless]
    DP, FUNCTION Re(velocity, diameter, T_environment)
        ! Velocity of particle [m/s]
        DP :: velocity
        ! Diameter of particle [µm]
        DP :: diameter
        ! Temperature of environment and particle [K]
        DP :: T_environment
    ! Calculate Schmidt number [dimensionless]
    DP, FUNCTION Sc(T_environment, T_particle)
        ! Temperature of environment and particle [K]
        DP :: T_environment, T_particle
    ! Calculate mass transfer coefficient [µm/s]
    DP, FUNCTION h_m(diameter, T_environment, T_particle, velocity)
        ! Temperature of environment and particle [K]
        DP :: T_environment, T_particle
        ! Velocity of particle [m/s]
        DP :: velocity
        ! Diameter of particle [µm]
        DP :: diameter
    ! Update Particle Movement [location: m, velocity: m/s, acceleration: m/s²]
    VOID, SUBROUTINE evaluate_movement(numeric_integration_procedure, prtcl, dt)
        ! Desired numeric integration procedure (Euler, Runge-Kutta, ...)
        PROCEDURE(num_int_procedure) :: numeric_integration_procedure
        ! Desired particle
        TYPE(particle) :: prtcl
       ! Stepwidth [s]
        DP :: dt
    ! Function for Movement observables (position & velocity)
    VECTOR, FUNCTION dydt(y, params, params_dim, alg_dim)
! Dimension of result vector
        INT :: alg_dim
! Dimension of parameter vector
        INT :: params_dim
! Parameter vector
        DP, VECTOR:: params
! Vector of ovservables (Position [m] and Velocity [m/s])
        DP, VECTOR :: y
! Result Vector (Velocity [m/s] and Acceleration [m/s²]
        DP, VECTOR, RESULT :: dydt
MODULE_FORCE
    ! Update Acting Force on Particle (required in each step) [µN = µg*m/s²]
    VOID, SUBROUTINE evaluate_force(prtcl)
        ! Desired particle
        TYPE(particle) :: prtcl
    ! Reinitialize acting force [µN = µg*m/s²]
    VOID, SUBROUTINE reset(prtcl)
        ! Desired particle
        TYPE(particle) :: prtcl
    ! Calculate gravitational force [µN = µg*m/s²]
    VOID, SUBROUTINE gravitation(prtcl)
        ! Desired particle
        TYPE(particle) :: prtcl
    ! Calculate air resistance force [µN = µg*m/s²]
    VOID, SUBROUTINE air_resistance(prtcl)
        ! Desired particle
        TYPE(particle) :: prtcl
    ! Calculate wind force [µN = µg*m/s²]
    VOID, SUBROUTINE wind(prtcl)
        ! Desired particle
        TYPE(particle) :: prtcl
Calculate acting force on particle
Calculate acting force on particle
Calculate Evaporation of Particle-Shell for particular step
Calculate Movement of Particle for particular step
MODULE_PARAMETERS
MODULE_PARTICLE
NUMERIC_INTEGRATION
    ! Density of Water [kg/m³] [fg/µm³]
    DP, PARAMETER :: rho_H20
    ! Density of SARS-CoV-2 [kg/m³] [fg/µm³]
    DP, PARAMETER :: rho_cov2
    ! Base Diffusion Coefficient at 0°C [m²/s]
    DP, PARAMETER :: D_0
    ! Corresponding Temperature T_0 at 0°C [K]
    DP, PARAMETER :: T_0
    ! Antoine Equation Parameters (H2O)
    DP, PARAMETER :: A
    DP, PARAMETER :: B
    DP, PARAMETER :: C
    DP, PARAMETER :: mmHg_Pa_conversion
    ! Maximum Velocity of Particles when sneezing [m/s]
    DP, PARAMETER :: sneeze_vel
    ! Dimension of Simulation
    INT, PARAMETER :: dim = 3
    ! Gravitational Acceleration [m/s²]
    DP, DIMENSION(dim) :: g
    ! Gas Constant [kg⋅m²/(K¹⋅mol¹⋅s²)]
    DP, PARAMETER :: R
    ! Standard Atmosphere [Pa = kg/(m⋅s²)]
    DP, PARAMETER :: p_atm
    ! Molar Mass (Water) [kg/mol]
    DP, PARAMETER :: M_H2O
    ! Molar Mass (Dry Air) [kg/mol]
    DP, PARAMETER :: M_air
   ! Assign Pi to constant Value
    DP, PARAMETER :: PI
    ! Generic Function Interface
    INTERFACE
        VOID, SUBROUTINE num_int_procedure(f, y, dt, params, params_dim, alg_dim)
! Generic function varianble
        PROCEDURE(func) :: f
! Dimension of result vector
        INT :: alg_dim
! Dimension of parameter vector
        INT :: params_dim
! Parameter vector
        DP, VECTOR:: params
! Vector of ovservables
        DP, VECTOR :: y
    ! Generic Function Interface
    INTERFACE
        VECTOR, FUNCTION func(y, params, params_dim, alg_dim)
! Dimension of result vector
        INT :: alg_dim
! Dimension of parameter vector
        INT :: params_dim
! Parameter vector
        DP, VECTOR:: params
! Vector of ovservables
        DP, VECTOR :: y
! Result
        DP, VECTOR, RESULT :: dydx
! Custom Datatype for Particle-Simulation
    TYPE particle
        ! Current Position [m]
        DP, VECTOR :: r
        ! Current Velocity [m/s]
        DP, VECTOR :: v
        ! Current Force [µN = µg·m/s]
        DP, VECTOR :: f
        ! Particle Core Data (d = diameter [µm])
        DP :: d_core
        ! Particle Shell Data (d = diameter [µm])
        DP :: d_shell
        ! Temperature of particle [K]
        DP :: T
        ! Elapsed time [s]
        DP :: time_elapsed
        ! Indicates if particle-shell is evaporated
        BOOL :: core_only
        ! Indicates if particle is still in the air
        BOOL :: active
        ! Velocity of Wind [m/s]
        DP, VECTOR :: v_wind
        ! Temperature of environment [K]
        DP :: T_environment
        ! Relative Humidity in environment [%]
        DP :: humidity
    ! Runge-Kutta (2nd order)
        VOID, SUBROUTINE runge_kutta_2k(f, y, dt, params, params_dim, alg_dim)
! Generic function varianble
        PROCEDURE(func) :: f
! Dimension of result vector
        INT :: alg_dim
! Dimension of parameter vector
        INT :: params_dim
! Parameter vector
        DP, VECTOR:: params
! Vector of ovservables
        DP, VECTOR :: y
    ! Runge-Kutta (4th order)
        VOID, SUBROUTINE runge_kutta_4k(f, y, dt, params, params_dim, alg_dim)
! Generic function varianble
        PROCEDURE(func) :: f
! Dimension of result vector
        INT :: alg_dim
! Dimension of parameter vector
        INT :: params_dim
! Parameter vector
        DP, VECTOR:: params
! Vector of ovservables
        DP, VECTOR :: y
    ! Euler Computation
        VOID, SUBROUTINE euler(f, y, dt, params, params_dim, alg_dim)
! Generic function varianble
        PROCEDURE(func) :: f
! Dimension of result vector
        INT :: alg_dim
! Dimension of parameter vector
        INT :: params_dim
! Parameter vector
        DP, VECTOR:: params
! Vector of ovservables
        DP, VECTOR :: y
    ! Density of Air [kg/m³] [fg/µm³]
    DP, FUNCTION rho_air(T_environment)
        ! Temperature of environment [K]
        DP :: T_environment
    ! Kinematic Viscosity [m²/s]
    DP, FUNCTION nu_air(T_environment)
        ! Temperature of environment [K]
        DP :: T_environment
    ! Dynamic viscosity [Pa⋅s = kg/(m⋅s)]
    DP, FUNCTION etha_air(T_environment)
        ! Temperature of environment [K]
        DP :: T_environment
    !Get volume of particle shell [µm³]
    FUNCTION vol_shell(prtcl)
        ! Desired particle
        TYPE(particle) :: prtcl
    ! Verify if particle shell is completely evaporated
    VOID, SUBROUTINE verify_shell(prtcl)
        ! Desired particle
        TYPE(particle) :: prtcl
    ! Verify if particle is still active
    VOID, SUBROUTINE verify_status(prtcl)
        ! Desired particle
        TYPE(particle) :: prtcl
    ! Euclidic norm of velocity of particle [m/s]
    DP, FUNCTION v_euclid(prtcl)
        ! Desired particle
        TYPE(particle) :: prtcl
    ! Get mass of particle core [fg = femtogramm]
    DP, FUNCTION mass_core(prtcl)
        ! Desired particle
        TYPE(particle) :: prtcl
    ! Get volume of particle core [µm³]
    DP, FUNCTION vol_core(prtcl)
        ! Desired particle
        TYPE(particle) :: prtcl
    ! Get mass of particle shell [fg = femtogramm]
    DP, FUNCTION mass_shell(prtcl)
        ! Desired particle
        TYPE(particle) :: prtcl
Generic Implementation of several numeric integration procedures
Define global calculation parameters
Define custom Datatype “Particle” that stores all relevant observables
MODULE_INIT
    ! Initialize position of particles [m]
    VOID, SUBROUTINE initialize_position(prtcl)
        ! Desired particle
        TYPE(particle) :: prtcl
    ! Initialize velocity of particles [m/s]
    VOID, SUBROUTINE initialize_velocity(prtcl, intensity)
        ! Desired particle
        TYPE(particle) :: prtcl
        ! Velocity intensity coefficient [0...1]
        DP :: intensity
    ! Initialize structure of particle
    VOID, SUBROUTINE initialize_structure(prtcl)
        ! Desired particle
        TYPE(particle) :: prtcl
    ! Initialize circumstances of particle
    VOID, SUBROUTINE initialize_circumstances
(prtcl, T_environment, humidity, v_wind)
        ! Desired particle
        TYPE(particle) :: prtcl
        ! Velocity of Wind [m/s]
        DP, VECTOR :: v_wind
        ! Temperature of environment [K]
        DP :: T_environment
        ! Relative Humidity in environment [%]
        DP :: humidity
Semi-Automatic Initialization of Particle